## SFC_design
Subsurface Flow Wetland System Design
for treating septic tank effluent
green cells are calculated values
red cells are input parameters
Population and Wastewater volume
% Capacity |  | 70
Number of lots |  | 942.9
Population |  | 4714.5 |  | based on % capacity and 5 people/home
W-demand |  | 1178.625 | m3/d | based on water demand, 250 liters/capita/day
wastewater flow |  | 825.0375 | m3/d | based on wastewater being 70% of the water demand
|  | 0.009549 | m3/s
septic tank flow |  | 825.0375 | m3/d
Design Considerations/Parameters
selected for Altamira
HRT |  |  | 5.4039 | days
depth |  |  | 0.3 | m
Slope |  |  | 0.012 | m/m
length |  |  | 92.6147 | m
width |  |  | 458.4715 | m
BOD5 loading rate |  |  | 148.5068 | kg/d
|  |  | 34.9747 | kg/ha-d
hydraulic loading rate |  |  | 0.01943 | m/d
Min. temperature in Altamira |  |  | 10 | celsius
1
Design surface area = |  |  | 42461.2229 | m2
|  |  | 4.2461 | ha | 10.4871 | acres
Septic tank effluent characteristics
Septic tank effluent characteristics are estimated based on reported values
from septic systems throughout the western United States.
Ref: Reed, S.C.; Crites, R.W.; and Middlebrooks, E.J. (1995) Natural Systems
for Waste Management and Treatment, 2nd Edition, p. 397.
| Average | High | Low | Assumed | Effluent
BOD5 | 122.3 | 214 | 90 | 180 | 30 | Desired
TSS | 41.6 | 117 | 20 | 50 | 5.2911 | +based on the design HRT
NH3 | 10.7287 | 35 | 0.08 | 10.73 | 0.12801 | *based on the design HRT
Tot Nitrogen | 17.2281 | 110 | 0.44 | 17.23 | 1.6055 | *based on the design HRT
all values in mg/L
+From Reed et al. (1995)
*From WEF (1990)
Designing the Subsurface Flow Wetlands:
NOTE: The subsurface flow wetlands are designed based on a desired BOD5 removal.
The following design equations are based on the method described by Metcalf & Eddy (1995).
1. Select a media:
|  | permeability, ks | porosity, n | BOD5 decay rate, K20
m3/m2-d
medium sand |  | 420.624 | 0.42 | 1.84
coarse sand |  | 480.06 | 0.39 | 1.35
gravelly sand |  | 499.872 | 0.35 | 0.86
fine gravel |  | 1000-10000 | 0.35-0.38
medium gravel |  | 10000-50000 | 0.36-0.40
Selected |  | 499.872 | 0.35 | 0.86
2. Calculate the BOD5 decay rate for the design temperature:
| KT = K20*(1.1)(T-20) |  | = | 0.33157
3. Calculate the hydraulic detention time:
| t' = - (ln Ce/Co)/KT |  | = | 5.4039 | days
4. Calculate the cross sectional area required for the flow, permeability, and slope:
| Ac = Q/ksS |  | = | 137.5415 | m2
5. Calculate the width:
| W = Ac/d | = | 458.4715 | m
6. Calculate the length:
| L = t'Q/Wdn |  | = | 92.6147 | m
7. Calculate the surface area of the wetland:
| As = L*W | = | 42461.2229 | m2
|  |  | 4.2461 | ha

## SFC_Cost
Construction costs for a subsurface flow wetland
Specs
Gravel
hauling
$media
spreading
Clear and grub
Excavation
Liner (?)
Dikes
Inlets
Outlets
Piping
Vegetation
$plants
planting
Reference: Paquetes Tecnologicos para el Tratamiento de Excretas y Aguas Residuales
en comunidades Rurales. Libro II, 3a. Seccion, Tema 3., pp. 147-170.

## Lagoon_design
Facultative Lagoon Design
green cells are calculated values
red cells are input parameters
1. Calculate the yearly BOD5 load based on average monthly temperatures:
Mes | Dias | Temperatura | Sludge Temp | BOD5 | BOD6
|  | oC | oC | conversion | conversion
|  |  |  | to gas | to gas
|  |  |  | kg/m2-d | kg/m2
Enero | 31 | 15 | 12.545 | 0 | 0
Febrero | 28 | 16.5 | 13.7105 | 0 | 0
Marzo | 31 | 20.3 | 16.6631 | 0.010444 | 0.32377
Abril | 30 | 25.5 | 20.7035 | 0.035818 | 1.0745
Mayo | 31 | 30.1 | 24.2777 | 0.058264 | 1.8062
Juno | 30 | 33.9 | 27.2303 | 0.076806 | 2.3042
Julio | 31 | 34.3 | 27.5411 | 0.078758 | 2.4415
Ogosto | 31 | 33.7 | 27.0749 | 0.07583 | 2.3507
Septiembre | 30 | 31.6 | 25.4432 | 0.065583 | 1.9675
Octubre | 31 | 26.5 | 21.4805 | 0.040698 | 1.2616
Noviembre | 30 | 19.1 | 15.7307 | 0.0045888 | 0.13766
Deciembre | 31 | 15 | 12.545 | 0 | 0
surface temperature based on monthly averages from Clemson |  |  |  |  | 13.6677 | kg/m2
S.C. + 2 oC for every month
|  |  |  | Maximum daily BOD5 Loading = | 0.037446 | kg/m2-d
2. Determine the size and retention time of the primary cell:
NOTE: a primary cell will be incorporated in the lagoon design if a conventional
sewer system is used, i.e., the entire volume of wastewater is sent to the
lagoon. If septic tanks are used, only the liquid portion will be treated by the
lagoon system and a primary cell is not necessary. In this case, skip to step 3.
| Assume the daily per capita BOD5: |  |  | 70 | g
| Assume, | 50 | % of the raw BOD5 settles out in the primary cell.
Then, the area of the bottom of the pond should be:
A = %settled BOD5 * per capita BOD5/maximum BOD5 loading
| Area = | 934.6846 | m2
3. Determine the BOD5 decay constant for the pond:
minimum temperature in Tampico |  |  | 10 | celsius
| KT = 1.2*(1.085)(T-20) = |  | 0.53074
4. Determine the size and retention times of the secondary cells:
NOTE: if the wastewater entering the lagoon system is only the liquid
effluent from the septic tanks, then the secondary cells comprise the
entire lagoon system.
Septic tank effluent characteristics
| Average | High | Low | Assumed | Effluent
BOD5 | 122.3 | 214 | 90 | 180 | 30 | Desired
| #cells* | 3
*at least 2 cells are recommended to minimize short-circuiting.
Ce = Co/(1+ (KT*(V/Q))n
Based on the desired effluent, the total retention time of the pond cells
can be determined.
| V/Q = ((Co/Ce)1/n-1)/KT = |  | 1.5396 | d
Calculate the total volume of the tanks:
| Flow, Q = | 825.0375 | m3/d | Select flow based on septic effluent for a
septic system, or total wastewater for a
conventional system.
| V = Q*HRT = |  | 1270.2113 | m3
NOTE: the length to width ratio of the cells should be around 10:1.
| Assume a depth for the lagoon cells: |  |  | 2 | m
| Then, area = |  | 635.1057 | m2
| Area/cell = |  | 211.7019 | m2
--> Construct 3 cells, each with dimensions of 1m x 10m.
TOTAL Area = |  | 1569.7903 | m2 | for a lagoon treating conventional wastewater.