## Future Land Use
Source Areas | Transport Mechanisms |  | Exposure Routes |  | Potential Receptors
|  |  |  | On-Property |  |  |  |  | Off-Property
Future Land Use
|  | Potentially Complete |  | Residents | Commercial Workers | Construction Workers | Recreation | Ecological | Residents | Commercial Workers | Construction Workers | Recreation | Ecological
Surficial Soil (<3 feet) | Direct Contact |  | Inhalation / Dermal Contact / Ingestion/Particulate Inhalation
Surficial Soil (<3 feet) | Wind Erosion and Dispersion |  | Inhalation / Dermal Contact / Ingestion/Particulate Inhalation
Surficial Soil (<3 feet) | Volatilization |  | Inhalation (Ambient)
Surficial Soil (<3 feet) | Volatilization |  | Inhalation (Enclosed Space)
Surficial Soil (<3 feet) | Leaching-Dissolved Phase
Subsurface Soil (>3 feet) | Direct Contact |  | Inhalation / Dermal Contact / Ingestion
Subsurface Soil (>3 feet) | Volatilization |  | Inhalation (Ambient)
Subsurface Soil (>3 feet) | Volatilization |  | Inhalation (Enclosed Space)
Subsurface Soil (>3 feet) | Leaching-Dissolved Phase
Dissolved-Phase | Ground Water Transport |  | Ingestion (Potable Water)
Dissolved-Phase | Direct Contact |  | Inhalation / Dermal Contact / Ingestion (non-drinking water)
Dissolved-Phase | Volatilization |  | Inhalation (Ambient)
Dissolved-Phase | Volatilization |  | Inhalation (Enclosed Space)
Dissolved-Phase | Surface Water
Non-Aqueous Phase Liquid (NAPL) | Volatilization |  | Inhalation (Ambient)
Non-Aqueous Phase Liquid (NAPL) | Volatilization |  | Inhalation (Enclosed Space)
Non-Aqueous Phase Liquid (NAPL) | Dissolved-Phase
Surface Water | Direct Contact |  | Inhalation / Dermal Contact / Ingestion
Surface Water | Stream Flow - Sediments
Surface Water | Dissolved-Phase
Storm Water Runoff | Runoff to Surface Water
Storm Water Runoff | Runoff to Sediments
Sediments | Direct Contact |  | Inhalation / Dermal Contact / Ingestion
Sediments | Dissolved to Surface Water
FIGURE _ : EXPOSURE PATHWAY EVALUATION FLOWCHART
FACILITY NUMBER
SITE DESIGNATION
STREET ADDRESS
CITY, STATE

## Current Land Use
Source Areas | Transport Mechanisms |  | Exposure Routes |  | Potential Receptors
|  |  |  | On-Property |  |  |  |  | Off-Property
Current Land Use
|  | Potentially Complete |  | Residents | Commercial Workers | Construction Workers | Recreation | Ecological | Residents | Commercial Workers | Construction Workers | Recreation | Ecological
Surficial Soil (<3 feet) | Direct Contact |  | Inhalation / Dermal Contact / Ingestion/Particulate Inhalation
Surficial Soil (<3 feet) | Wind Erosion and Dispersion |  | Inhalation / Dermal Contact / Ingestion/Particulate Inhalation
Surficial Soil (<3 feet) | Volatilization |  | Inhalation (Ambient)
Surficial Soil (<3 feet) | Volatilization |  | Inhalation (Enclosed Space)
Surficial Soil (<3 feet) | Leaching-Dissolved Phase
Subsurface Soil (>3 feet) | Direct Contact |  | Inhalation / Dermal Contact / Ingestion
Subsurface Soil (>3 feet) | Volatilization |  | Inhalation (Ambient)
Subsurface Soil (>3 feet) | Volatilization |  | Inhalation (Enclosed Space)
Subsurface Soil (>3 feet) | Leaching-Dissolved Phase
Dissolved-Phase | Ground Water Transport |  | Ingestion (Potable Water)
Dissolved-Phase | Direct Contact |  | Inhalation / Dermal Contact / Ingestion (non-drinking water)
Dissolved-Phase | Volatilization |  | Inhalation (Ambient)
Dissolved-Phase | Volatilization |  | Inhalation (Enclosed Space)
Dissolved-Phase | Surface Water
Non-Aqueous Phase Liquid (NAPL) | Volatilization |  | Inhalation (Ambient)
Non-Aqueous Phase Liquid (NAPL) | Volatilization |  | Inhalation (Enclosed Space)
Non-Aqueous Phase Liquid (NAPL) | Dissolved-Phase
Surface Water | Direct Contact |  | Inhalation / Dermal Contact / Ingestion
Surface Water | Stream Flow - Sediments
Surface Water | Dissolved-Phase
Storm Water Runoff | Runoff to Surface Water
Storm Water Runoff | Runoff to Sediments
Sediments | Direct Contact |  | Inhalation / Dermal Contact / Ingestion
Sediments | Dissolved to Surface Water
FIGURE _ : EXPOSURE PATHWAY EVALUATION FLOWCHART
FACILITY NUMBER
SITE DESIGNATION
STREET ADDRESS
CITY, STATE

## Directions for Use
DIRECTIONS FOR USE OF THE EXPOSURE PATHWAY FLOWCHART
The flowchart is intended to provide a mechanism for documenting the results of the exposure pathway analysis.
Common pathways have been included in the flowchart. Additional pathways are likely to be present
at any indivdual site and must be evaluated. Blank source area boxes have been included for this purpose.
One flowchart is needed for each site identified (there may be multiple sites on one facility), unless
multiple sites can be grouped together for the evaluation.
Cells may be filled to correspond to the status of the respective pathways using macro commands.
| Macro ID | Command | Description
| Macro_a | CTRL + a | Clears shading from a cell to indicate that the pathway is not completed
| Macro_b | CTRL + b | Shades a cell to indicate that the pathway is potentially completed;
but that site concentrations are less than one or all of the Tier 1 RBSL
| Macro_c | CTRL + c | Shades a cell to indicate that the pathway is potentially completed;
and that site concentrations are greater than one or all of the Tier 1 RBSL
but that site concentrations are less than one or all of the Tier 2 SSTL
| Macro_d | CTRL + d | Shades a cell to indicate that the pathway is potentially completed;
and that site concentrations are greater than one or all of the Tier 1 RBSL
and that site concentrations are also greater than one or all of the Tier 2 SSTL